## Sheet1
ATS-20 B-Board BOM
Item # | *Designator | *Qty | Manufacturer | *Mfg Part # | Description / Value | *Package/Footprint | Type | Your Instructions / Notes
1 | A1 | 1 |  |  | Arduino_Nano_Every | Module:Arduino_Nano |  | DNP
2 | C1,C5,C11,C12,C13,C14,C101 | 7 |  | C559769 | 1u | Capacitor_SMD:C_1206_3216Metric
3 | C2,C4 | 2 |  |  | optional | Capacitor_SMD:C_1206_3216Metric |  | DNP
4 | C3,C6 | 2 |  | C9807 | 10u | Capacitor_SMD:C_1206_3216Metric
5 | C7 | 1 |  | C23631 | 1nF | Capacitor_SMD:C_1206_3216Metric
6 | C8 | 1 |  | C2170828 | 470nF | Capacitor_SMD:C_1206_3216Metric
7 | C9,C10 | 2 |  | C2169931 | 22pF | Capacitor_SMD:C_0603_1608Metric
8 | D2,D14,D15 | 3 |  | C917117 | 1N4148 | Diode_SMD:D_SOD-323_HandSoldering
9 | J1 | 1 |  |  | Conn_02x05_Odd_Even | Connector_IDC:IDC-Header_2x05_P2.54mm_Vertical |  | DNP
10 | J6 | 1 |  |  | Screw_Terminal_01x02 | TerminalBlock_Phoenix:TerminalBlock_Phoenix_MKDS-1,5-2-5.08_1x02_P5.08mm_Horizontal |  | DNP
11 | J9,J10,J13 | 3 |  |  | Conn_01x02_Pin | Connector_PinHeader_2.54mm:PinHeader_1x03_P2.54mm_Vertical |  | DNP
12 | J102,J104 | 2 |  |  | Conn_01x12_Pin | Connector_PinHeader_2.54mm:PinHeader_1x12_P2.54mm_Vertical |  | DNP
13 | J103 | 1 |  |  | Screw_Terminal_01x02 | TerminalBlock_RND:TerminalBlock_RND_205-00287_1x02_P5.08mm_Horizontal |  | DNP
14 | R2,R6,R13 | 3 |  | C870758 | 47k | Resistor_SMD:R_1206_3216Metric
15 | R3 | 1 |  | C136889 | 10k | Resistor_SMD:R_1206_3216Metric
16 | R5 | 1 |  | C131398 | 1k | Resistor_SMD:R_1206_3216Metric
17 | R7,R8,R9,R10, R101, R102 | 6 |  | C242482 | 4k7 | Resistor_SMD:R_1206_3216Metric
18 | R11,R12 | 2 |  | C728669 | 100k | Resistor_SMD:R_1206_3216Metric
19 | U1 | 1 |  | C7236 | TL072 | Package_SO:SOIC-8_3.9x4.9mm_P1.27mm
20 | U2 | 1 |  | C201575 | LM386 | Package_SO:SOIC-8_3.9x4.9mm_P1.27mm
21 | U3 | 1 |  | C6186 | LM1117DT-3.3 | Package_TO_SOT_SMD:SOT-223-3_TabPin2
22 | U5 | 1 |  |  | TDA1308 | Package_SO:SOIC-8_3.9x4.9mm_P1.27mm |  | DNP
23 | U6 | 1 |  | C50537368 | L7805 | Package_TO_SOT_SMD:SOT-223-3_TabPin2
24 | U9 | 1 |  | C2155558 | SI4732 | Package_SO:SOIC-16_4.55x10.3mm_P1.27mm
25 | Y2 | 1 |  | C20617592 | 32.768k | Crystal:Crystal_SMD_3225-4Pin_3.2x2.5mm
Need a quick and accurante quote? Need an efficient production? Please read SMT Ordering Necessary Files & Info in 1 minute. Thank you very much!
Click for Instructions on How to Create a BOM