## Sheet1
ATS-20 AB-Board-BOM
Item # | *Designator | *Qty | Manufacturer | *Mfg Part # | Description / Value | *Package/Footprint | Type | Your Instructions / Notes
1 | A1 | 1 |  |  | Arduino_Nano_Every | Module:Arduino_Nano |  | DNP
2 | C1,C11,C12,C14,C101,C103 | 6 |  | C28323 | 1u | Capacitor_SMD:C_0805_2012Metric
3 | C2,C13 | 2 |  | C2836442 | 100u | Capacitor_SMD:C_Elec_6.3x7.7
4 | C3,C6 | 2 |  | C15850 | 10u | Capacitor_SMD:C_0805_2012Metric
5 | C4,C102 | 2 |  | C49678 | 100n | Capacitor_SMD:C_0805_2012Metric
6 | C5 | 1 |  | C2858856 | 470u | Capacitor_SMD:C_Elec_6.3x7.7
7 | C7 | 1 |  | C94121 | 1nF | Capacitor_SMD:C_0805_2012Metric
8 | C8 | 1 |  | C5375825 | 470nF | Capacitor_SMD:C_0805_2012Metric
9 | C9,C10 | 2 |  | C376875 | 22pF | Capacitor_SMD:C_0805_2012Metric
10 | D1,D2,D14,D15 | 4 |  | C917117 | 1N4148 | Diode_SMD:D_SOD-323_HandSoldering
11 | J1 | 1 |  |  | Conn_02x05_Odd_Even | Connector_IDC:IDC-Header_2x05_P2.54mm_Vertical |  | DNP
12 | J2 | 1 |  |  | AudioJack3 | Library:StereoTRS |  | DNP
13 | J4 | 1 |  |  | Conn_Coaxial | Library:BNC5-J-P-GN-ST-TH2D |  | DNP
14 | J6 | 1 |  |  | Screw_Terminal_01x02 | TerminalBlock_Phoenix:TerminalBlock_Phoenix_MKDS-1,5-2-5.08_1x02_P5.08mm_Horizontal |  | DNP
15 | J7 | 1 |  |  | Conn_01x04_Pin | Connector_PinSocket_2.54mm:PinSocket_1x04_P2.54mm_Vertical |  | DNP
16 | J9,J10,J13,J15 | 4 |  |  | Conn_01x02_Pin | Connector_PinHeader_2.54mm:PinHeader_1x03_P2.54mm_Vertical |  | DNP
17 | J17 | 1 |  |  | AudioJack2 | Library:MonoTRS |  | DNP
18 | J103 | 1 |  |  | Screw_Terminal_01x02 | TerminalBlock_RND:TerminalBlock_RND_205-00287_1x02_P5.08mm_Horizontal |  | DNP
19 | Q1 | 1 |  | C475630 | BC847 | Package_TO_SOT_SMD:SOT-23
20 | R1,R4,R11,R12 | 4 |  | C2907217 | 100k | Resistor_SMD:R_0805_2012Metric
21 | R2,R6,R13 | 3 |  | C2930202 | 47k | Resistor_SMD:R_0805_2012Metric
22 | R3 | 1 |  | C17414 | 10k | Resistor_SMD:R_0805_2012Metric
23 | R5 | 1 |  | C95781 | 1k | Resistor_SMD:R_0805_2012Metric
24 | R7,R8,R9,R10,R101,R102 | 6 |  | C2907326 | 4k7 | Resistor_SMD:R_0805_2012Metric
25 | RV2 | 1 |  |  | 100k | Potentiometer_THT:Potentiometer_Alpha_RD902F-40-00D_Dual_Vertical |  | DNP
26 | SW1,SW2,SW3,SW4,SW5,SW6 | 6 |  |  | SW_Push | Library:PushButton |  | DNP
27 | SW7 | 1 |  |  | SW_SPDT | Library:Switch |  | DNP
28 | SW8 | 1 |  |  | RotaryEncoder_Switch | Rotary_Encoder:RotaryEncoder_Alps_EC11E-Switch_Vertical_H20mm |  | DNP
29 | U1 | 1 |  | C67473 | TL072 | Package_SO:SOIC-8_3.9x4.9mm_P1.27mm
30 | U2 | 1 |  | C201575 | LM386 | Package_SO:SOIC-8_3.9x4.9mm_P1.27mm |  | DNP
31 | U5 | 1 |  | C20632 | TDA1308 | Package_SO:SOIC-8_3.9x4.9mm_P1.27mm
32 | U6 | 1 |  | C50537368 | LM7805 | Package_TO_SOT_SMD:SOT-223-3_TabPin2
33 | U9 | 1 |  | C2155558 | SI4732 | Package_SO:SOIC-16_4.55x10.3mm_P1.27mm
34 | Y2 | 1 |  | C20617592 | 32.768k | Crystal:Crystal_SMD_3225-4Pin_3.2x2.5mm